## Sheet1
category | description | unit | qty | rate | amount
PRELIMINARY | Initial Mobilization and final Demobilization of equipment and personnel to and from site from contractor’s base office. | LS | 1 | 150000 | 150000
PRELIMINARY | Inter sites Mobilization and Demobilization of equipment and personnel. | LS | 1 | 30000 | 30000
PRELIMINARY | Clearing of site | M2 | 70 | 290 | 20300
BOREHOLE DRILLING | Conduct geophysical survey (field work, interpretation and report to locate productive borehole sites, delineate aquiferous zones and identify horizons vulnerable to saltwater intrusion and mineralization) for the location of borehole at a suitable site. | LS | 1 | 80000 | 80000
BOREHOLE DRILLING | Drilling of borehole in basement/sedimentary formation | M | 100 | 5600 | 560000
BOREHOLE DRILLING | Supply and install 125mm diameter UPVC casings of 10 bar pressure rating. | M | 88 | 4900 | 431200
BOREHOLE DRILLING | Supply & installation of 125mm diameter UPVC screens of 10 bar pressure rating; slot size 0.5 | M | 12 | 4900 | 58800
BOREHOLE DRILLING | Supply and place approved gravel 5-10mm size for casings and screens below ground surface. | LS | 1 | 30000 | 30000
BOREHOLE DRILLING | Borehole cleaning and development till water is clear and silt free. | LS | 1 | 50000 | 50000
BOREHOLE DRILLING | Conduct continuous borehole pump test for not less than 12 hour period. | LS | 1 | 120000 | 120000
BOREHOLE DRILLING | Conduct water quality analysis (biological, chemical and physical) and borehole disinfection | LS | 1 | 70000 | 70000
BOREHOLE DRILLING | Provide and place cement grout down to 5m from surface to protect borehole from surface water. | LS | 1 | 5000 | 5000
BOREHOLE DRILLING | Supply and installation 212mm diameter x 3m height steel pipe (of thickness not less than 3mm) fitted in the grout for borehole to the depth of 3m below and welded with thick cover to serve as well head. Refer to DRAWING NO 2 | LS | 1 | 120000 | 120000
SOLAR PUMP AND POWER REQUIREMENTS | Supply and Install pump type SQ flex 2.5-2 + CU200 switch box. (Refer to pump and wattage table) branded or with engraving as specified by RUWASSA. NOTE: All pump cartons must be returned to the state RUWASSA office for destruction | Set | 1 | 950000 | 950000
SOLAR PUMP AND POWER REQUIREMENTS | Supply and Install 3M scotch cast Cable jointing kit & earthing | Set | 2 | 50000 | 100000
SOLAR PUMP AND POWER REQUIREMENTS | Supply & Install Solar mono/polycrystalline panels as in TSS | Watts | 1500 | 420 | 630000
SOLAR PUMP AND POWER REQUIREMENTS | Supply & Install Support Structure and frame for panels as in drawing no 3&6 | NR | 1 | 150000 | 150000
SOLAR PUMP AND POWER REQUIREMENTS | Supply and Install 3X6mm2 pump motor cables | M | 100 | 650 | 65000
SOLAR PUMP AND POWER REQUIREMENTS | Supply and Install 4mm2 inter-connector cables( Nigeria Cables) | Set | 1 | 120000 | 120000
SOLAR PUMP AND POWER REQUIREMENTS | Supply and Install Marine rope (10mm) as antidrop for the pump | M | 100 | 430 | 43000
SOLAR PUMP AND POWER REQUIREMENTS | Supply and Install High pressure 32mm uPVC piping (8bar) for pump installation | M | 90 | 4300 | 387000
SOLAR PUMP AND POWER REQUIREMENTS | Supply and Install Locally assembled lightening protection set (with a hard drawn high conductivity copper tape of 1 x 3mm), using made in UK accessories. | Set | 1 | 50000 | 50000
SOLAR PUMP AND POWER REQUIREMENTS | Supply and Install level switch | Set | 1 | 20000 | 20000
SOLAR PUMP AND POWER REQUIREMENTS | Construct & Install security for the solar pump including reinforced concrete box on the 2 stage opening metal box over the the well head. Note that this MUST be completely underground (REFER TO THE DRAWING No 1&2) | LS | 1 | 120000 | 120000
TANK AND STANCHION | Excavate:1200mmx1200mmx900mm for pad footings | NR | 4 | 3000 | 12000
TANK AND STANCHION | 100mm thick blinding on pad foundations | m3 | 0.6 | 7000 | 4200
TANK AND STANCHION | Pad footing (1200mmx1200mm x900mm) | m3 | 5.2 | 21000 | 109200
TANK AND STANCHION | Reinforcements for the pad(5 lengths of starter bars Y20 dia with threaded ends and 5.5 lengths of Y16 for mersh) as in drawings no 7 | length | 11.5 | 22000 | 253000
TANK AND STANCHION | Provide base plate 500mmx500mm with 4no, 20.5mm dia.holes (16mm thick) | NR | 4 | 90000 | 360000
TANK AND STANCHION | Provide 152mmx152mmx37kg/m UC (H-Channel); welded, braced and bolted to 16mm base plate | M | 28 | 27000 | 756000
TANK AND STANCHION | Provide 152mmx152mmx37kg/m as primary beams | M | 7.8 | 27000 | 210600
TANK AND STANCHION | Provide 152mmx152mmx37kg/m as secondary beams | M | 18 | 27000 | 486000
TANK AND STANCHION | 60X60X6mm angle bars for brazing & rail | M | 102 | 2700 | 275400
TANK AND STANCHION | 60X60X6mm angle bars for brazing | M | 45 | 2700 | 121500
TANK AND STANCHION | 25mm steel grating 100mmx50mm | m2 | 11.7 | 5100 | 59670
TANK AND STANCHION | Allow for steel ladder cage, hand rails | LS | 1 | 250000 | 250000
TANK AND STANCHION | Bolts, gusset plate, angle iron and connection/ plate accessories | LS | 1 | 250000 | 250000
TANK AND STANCHION | Prepare tower to receive paint (scrapping, brushing & cleaning rust and dirt), treat with 3 coats of red oxide and apply 3 coats of approved paint (Berger or equivalent) on tower (Aluminium colour) | LS | 1 | 120000 | 120000
TANK AND STANCHION | Supply and install approved 4,000Litres BLACK PVC tank and complete with technical specifications requirements | NR | 2 | 190000 | 380000
PLUMBING, TAP ISLAND AND RETICULATION | Excavate trench 600mmx600mm to receive pvc water distribution pipes to tank location. | M | 30 | 0 | 0
PLUMBING, TAP ISLAND AND RETICULATION | Pipe 32mm water inlet pvc pipes from the borehole location to tank, complete with accessories | M | 30 | 3400 | 102000
PLUMBING, TAP ISLAND AND RETICULATION | Excavate trench (600mm×600mm) and lay Pipe 4 bar 50mm pressure pipe from tank to 4 locations (Tap Islands) in the host community (Priotising the school) , total cummulative distance of 0.8km | M | 800 | 970 | 776000
PLUMBING, TAP ISLAND AND RETICULATION | Provide and install 25mm diameter double head 3 stand posts with (6) PVC sprouts embedded in concrete tap island as contained in drawing no 4 complete with inspection chambers (for the reticulation), control valve chambers, drainages and soak pit at every 200m in the reticulation line | NR | 4 | 190000 | 760000
PLUMBING, TAP ISLAND AND RETICULATION | Flush and disinfect the whole system (tank, pipes and reticulation line) using high test hypochlorite (HTH) and test run the whole system | LS | 1 | 120000 | 120000
PLUMBING, TAP ISLAND AND RETICULATION | Provide 5 copies of spiral bound report of work with a soft copy on CD | COPY | 5 | 1000 | 5000